## OVERVIEW
BOM WITH MANUFACTURER/ SUPPLIER OVERVIEW
In this BOM you can find an overview of the parts per assembly of the mechanical device (excluding housing and electronics at this moment). The common parts are used in multiple assemblies. This is a provisional BOM and may be subject to change! The manufacturers and suppliers of each part can be found in this document as well. The tailored parts were made on a small scale for our prototypes with common manufacturing techniques. The Students' Walk-in Workshop (SWW/IWS) cannot be contacted for production.

## 00 COMMON
00 COMMON
Part Nr. | Part Name | Quantity | Material | Prefab/ Tailored | Manufacturer/ Supplier | Product number/ link | Comment
PI.00.00.00.01 | 01DowelPin5mm(m6)x12mm(ISO2338) | 2 | Stainless Steel | Prefab | Eriks BV |  | Used in valve-camfollower rollers
PI.00.00.00.02 | 02HexHeadBoltM4x16mm(ISO4017) | 25 | Stainless Steel | Prefab | Mastermate |  | Includes 18 for housing
PI.00.00.00.03 | 03HexSocketBoltM4x6mm(ISO4762) | 2 | Stainless Steel | Prefab | Mastermate
PI.00.00.00.04 | 04HexSocketBoltM4x10mm(ISO4762) | 27 | Stainless Steel | Prefab | Mastermate
PI.00.00.00.05 | 05HexSocketBoltM4x16mm(ISO4762) | 28 | Stainless Steel | Prefab | Mastermate
PI.00.00.00.06 | 06HexSocketBoltM4x40mm(ISO4762) | 12 | Stainless Steel | Prefab | Mastermate
PI.00.00.00.07 | 07HexSocketBoltM6x16mm(ISO4762) | 4 | Stainless Steel | Prefab | Mastermate
PI.00.00.00.08 | 08HexSocketBoltM6x40mm(ISO4762) | 2 | Stainless Steel | Prefab | Mastermate
PI.00.00.00.09 | 09HexSocketBoltM6x60mmFullyThreaded(ISO4762) | 1 | Stainless Steel | Prefab | Mastermate
PI.00.00.00.10 | 10SetscrewM6x5mm(ISO4026) | 8 | Stainless Steel | Prefab | Mastermate
PI.00.00.00.11 | 11LocknutM4(ISO7040) | 22 | Stainless Steel | Prefab | Mastermate
PI.00.00.00.12 | 12LocknutM6(ISO7040) | 1 | Stainless Steel | Prefab | Mastermate
PI.00.00.00.13 | 13RegularWasherM4(ISO7089) | 85 | Stainless Steel | Prefab | Mastermate
PI.00.00.00.14 | 14LargeWasherM6(ISO7094) | 4 | Stainless Steel | Prefab | Mastermate
PI.00.00.00.20 | 20ShaftKey4x4x10mm(DIN6885) | 3 | Stainless Steel | Prefab | Kramp Nederland BV | https://www.kramp.com/shop-nl/nl/1000496/2844656/1407894/68854410+Inlegspie+4x4x10
PI.00.00.00.16 | 16BushingIN12mmOUT18mmFLANGE24mm | 2 | Nylon | Prefab | Verpas BV | https://www.verpas.nl/g-isoleerbussen-lagerbussen-afstandsbussen-en-zadelringen/lagerbussen-pa-met-kraag/lagerbus-pa-12-x-18-x-24-x-20-x-4/ | For valve
PI.00.00.00.17 | 17BushingIN8mmOUT11mmFLANGE16mm | 2 | Nylon | Prefab | Fabory Nederland BV | https://www.fabory.com/nl_BE/glijlager-kunststof-polyamide-%28nylon%29-6-6-8mm/p/56806080001 | For Valve
PI.00.00.00.18 | 18BushingIN6mmOUT10mmFLANGE15mm | 4 | Nylon | Prefab | Verpas BV | https://www.verpas.nl/g-isoleerbussen-lagerbussen-afstandsbussen-en-zadelringen/lagerbussen-pa-met-kraag/lagerbus-pa-6-x-10-x-15-x-8-x-1-5/ | For Slider and BellowRoller
PI.00.00.00.19 | 19BushingIN10mmOUT16mmFLANGE20mm | 4 | Nylon | Prefab | Verpas BV | https://www.verpas.nl/g-isoleerbussen-lagerbussen-afstandsbussen-en-zadelringen/lagerbussen-pa-met-kraag/lagerbus-pa-10-x-16-x-20-x-12-x-2/ | For Camshaft and lever
PI.00.00.00.20 | 20SquareNeckBoltM5x20(ISO8677) | 56 | Stainless Steel | Prefab |  |  | For housing
PI.00.00.00.21 | 21LockNutM5(ISO7040) | 46 | Stainless Steel | Prefab |  |  | For housing
PI.00.00.00.29 | 29Gasket | 7 | Viton | Prefab | Eriks BV |  | Between valves and bellow parts
PI.00.00.00.31 | 31Intersurgical_22M-22M | 6 |  | Prefab | Intersurgical Benelux B.V. | 1960000
PI.00.00.00.32 | 32Intersurgical_22M-22F | 3 |  | Prefab | Intersurgical Benelux B.V. | 1961000
PI.00.00.00.33 | 33Intersurgical_22M-15F-22F | 2 |  | Prefab | Intersurgical Benelux B.V. | 1985000
PI.00.00.00.34 | 34Intersurgical_22M-15F-22M | 1 |  | Prefab | Intersurgical Benelux B.V. | 1980000
PI.00.00.00.35 | 35Intersurgical_22M-6mm-22M | 1 |  | Prefab | Intersurgical Benelux B.V.
PI.00.00.00.36 | 36Intersurgical_22M-6mm-22F | 1 |  | Prefab | Intersurgical Benelux B.V.
PI.00.00.00.37 | 37Intersurgical_Stem_6mmOD | 2 |  | Prefab | Intersurgical Benelux B.V. | 1965000
PI.00.00.00.38 | 38Intersurgical_Hose_6000mm | 3 |  | Prefab | Intersurgical Benelux B.V. | 5006000

## 01 FRAME
01 FRAME
Part Nr. | Solidworks File Name | Assembly | Subassembly | Sub-Subassembly | Part Name | Quantity | Prefab/Tailored | Material | Production Method | Manufacturer/ Supplier | Product link
PI.01.04.01.01 | PI_01Frame_04CamshaftValveStructure_01ValveTray_01ValveTray | 01Frame | 04CamshaftValveStructure | 01ValveTray | 01ValveTray | 1 | Tailored | AISI 304 3 mm | CNC Lasercutting & CNC Bending & Manual/CNC Tapping | 247TailorSteel BV | -
PI.01.04.02.01 | PI_01Frame_04CamshaftValveStructure_02HingeStructure_01HingeStructure | 01Frame | 04CamshaftValveStructure | 02HingeStructure | 01HingeStructure | 1 | Tailored | AISI 304 3 mm | CNC Lasercutting & CNC Bending | 247TailorSteel BV | -
PI.01.04.03.01 | PI_01Frame_04CamshaftValveStructure_03CamshaftStructure_01CamshaftStructure | 01Frame | 04CamshaftValveStructure | 03CamshaftStructure | 01CamshaftStructure | 1 | Tailored | AISI 304 3 mm | CNC Lasercutting & CNC Bending | 247TailorSteel BV | -
PI.01.06.00.01 | PI_01Frame_06BasePlate_00_01Baseplate | 01Frame | 06BasePlate | 00 | 01Baseplate | 1 | Tailored | AISI 304 3 mm | CNC Lasercutting & CNC Bending & Manual/CNC Tapping | 247TailorSteel BV | -
PI.01.06.00.02 | PI_01Frame_06BasePlate_00_02RubberFeet | 01Frame | 06BasePlate | 00 | 02RubberFeet | 4 | Prefab | Rubber | - | Rubbermagazijn BV | https://www.rubbermagazijn.nl/trillingsvoet-type-d-15x15mm-m4_zwart_15039.html
PI.01.07.00.01 | PI_01Frame_07Motor Structure_00_01MotorStructure | 01Frame | 07Motor Structure | 00 | 01MotorStructure | 1 | Tailored | AISI 304 3 mm | CNC Lasercutting & CNC Bending | 247TailorSteel BV | -

## 02 CAMSHAFT
02 CAMSHAFT
Part Nr. | Solidworks File Name | Assembly | Subassembly | Sub-Subassembly | Part Name | Quantity | Prefab/Tailored | Material | Production Method | Manufacturer/ Supplier | Comment
PI.02.00.00.01 | PI_02Camshaft_00_00_01Camshaft | 02Camshaft | 00 | 00 | 01Camshaft | 1 | Tailored | AISI 304 | CNC Lasercutting | Students' Walk-in Workshop (SWW/IWS) | Can be made from standard shaft material
PI.02.01.00.02 | PI_02Camshaft_01BellowCam_00_02BellowCamSpacer | 02Camshaft | 01BellowCam | 00 | 02BellowCamSpacer | 1 | Tailored | AISI 304 | Manual/CNC Turning & Manual/CNC Milling & Manual/CNC Tapping | Machinefabriek Van der Klift BV | -
PI.02.01.00.03 | PI_02Camshaft_01BellowCam_00_03BellowCamLinear | 02Camshaft | 01BellowCam | 00 | 03BellowCamLinear | 1 | Tailored | NEMA FR-2 | CNC Water Jet Cutting | 247Watersnijden BV | Shape defined by equation
PI.02.02.00.01 | PI_02Camshaft_02ValveInCam_00_01ValveInCam | 02Camshaft | 02ValveInCam | 00 | 01ValveInCam | 1 | Tailored | AISI 304 | Manual/CNC Turning & Manual/CNC Milling & Manual/CNC Tapping | Machinefabriek Van der Klift BV | Material must be hardened after machining
PI.02.03.00.01 | PI_02Camshaft_03ValveOutCam_00_01ValveOutCam | 02Camshaft | 03ValveOutCam | 00 | 01ValveOutCam | 1 | Tailored | AISI 304 | Manual/CNC Turning & Manual/CNC Milling & Manual/CNC Tapping | Machinefabriek Van der Klift BV | Material must be hardened after machining
PI.02.04.00.01 | PI_02Camshaft_04SpacerParts_00_01SpacerPart | 02Camshaft | 04SpacerParts | 00 | 01SpacerPart | 3 | Tailored | AISI 304 | Manual/CNC Turning & Manual/CNC Milling | Machinefabriek Van der Klift BV | -

## 03 BELLOW
03 BELLOW
Part Nr. | Solidworks File Name | Assembly | Subassembly | Sub-Subassembly | Part Name | Quantity | Prefab/Tailored | Material | Production Method | Manufacturer/ Supplier | Product link | Comment
PI.03.01.04.01 | PI_03Bellow_01Pump_04Clamping_01SmallClampDiscLower | 03Bellow | 01Pump | 04Clamping | 01SmallClampDiscLower | 1 | Tailored | AISI 316L 2mm | CNC Lasercutting & Manual/CNC Turning | Students' Walk-in Workshop (SWW/IWS) | -
PI.03.01.04.02 | PI_03Bellow_01Pump_04Clamping_02LargeClampDiscLower | 03Bellow | 01Pump | 04Clamping | 02LargeClampDiscLower | 1 | Tailored | AISI 316L 2mm | CNC Lasercutting & Manual/CNC Turning | Students' Walk-in Workshop (SWW/IWS) | -
PI.03.01.04.03 | PI_03Bellow_01Pump_04Clamping_03LargeClampDiscUpper | 03Bellow | 01Pump | 04Clamping | 03LargeClampDiscUpper | 1 | Tailored | AISI 316L 2mm | CNC Lasercutting & Manual/CNC Turning | Students' Walk-in Workshop (SWW/IWS) | -
PI.03.01.04.04 | PI_03Bellow_01Pump_04Clamping_04SmallClampDiscUpper | 03Bellow | 01Pump | 04Clamping | 04SmallClampDiscUpper | 1 | Tailored | AISI 316L 2mm | CNC Lasercutting & Manual/CNC Turning & Manual/CNC Tapping | Students' Walk-in Workshop (SWW/IWS) | -
PI.03.01.04.07 | PI_03Bellow_01Pump_04Clamping_07ArmConnector | 03Bellow | 01Pump | 04Clamping | 07ArmConnector | 1 | Tailored | AISI 304 | Manual/CNC Turning | Machinefabriek Van der Klift BV | -
PI.03.01.04.09 | PI_03Bellow_01Pump_04Clamping_09BellowPU | 03Bellow | 01Pump | 04Clamping | 09BellowPU | 1 | Prefab | PU | Manual Turning with knife attachment (see URL in 'Comment') | Polarttech BV | https://www.polarttech.com/products/132/polyurethane-bellows
PI.03.01.04.10 | PI_03Bellow_01Pump_04Clamping_10Base | 03Bellow | 01Pump | 04Clamping | 10Base | 1 | Tailored | AISI 316L | Manual/CNC Milling & Manual/CNC Tapping | Machinefabriek Van der Klift BV | -
PI.03.01.04.11 | PI_03Bellow_01Pump_04Clamping_11Valveseat | 03Bellow | 01Pump | 04Clamping | 11Valveseat | 1 | Tailored | AISI 316L | Manual/CNC Milling | Machinefabriek Van der Klift BV | -
PI.03.01.04.14 | PI_03Bellow_01Pump_04Clamping_14Bracket | 03Bellow | 01Pump | 04Clamping | 14Bracket | 1 | Tailored | AISI 304 3mm | CNC Lasercutting & CNC Bending | 247TailorSteel BV | -
PI.03.01.04.16 | PI_03Bellow_01Pump_04Clamping_16UmbrellaValve | 03Bellow | 01Pump | 04Clamping | 16UmbrellaValve | 1 | Prefab | Viton / Silicone | - | Parker Hannifin Corp |  | 20mm diameter umbrella valve. If available, this valve replaces parts PI.03.01.04.18 and PI.03.01.04.19.
PI.03.01.04.17 | PI_03Bellow_01Pump_04Clamping_17ValvePlate | 03Bellow | 01Pump | 04Clamping | 17ValvePlate | 1 | Tailored | AISI 316L 2mm | CNC Lasercutting | 247TailorSteel BV | -
PI.03.01.04.18 | PI_03Bellow_01Pump_04Clamping_18ValveDisk | 03Bellow | 01Pump | 04Clamping | 18ValveDisk | 1 | Tailored | Viton / Silicone / PU (0.5mm) | CNC Lasercutting | Eriks BV | - | (suppressed in SW) If umbrella valve is not available these parts can be used
PI.03.01.04.19 | PI_03Bellow_01Pump_04Clamping_19ValvePin | 03Bellow | 01Pump | 04Clamping | 19ValvePin | 1 | Tailored | AISI 316L | Manual/CNC Turning | Machinefabriek Van der Klift BV | - | (suppressed in SW) If umbrella valve is not available these parts can be used
PI.03.01.04.20 | PI_03Bellow_01Pump_04Clamping_20Bottomplate | 03Bellow | 01Pump | 04Clamping | 20Bottomplate | 1 | Tailored | AISI 316L 2mm | CNC Lasercutting | 247TailorSteel BV | -
PI.03.02.01.01 | PI_03Bellow_02Lever_01Arm_01Plate | 03Bellow | 02Lever | 01Arm | 01Plate | 1 | Tailored | AISI 304 | Manual/CNC Milling & Manual/CNC Tapping | Students' Walk-in Workshop (SWW/IWS) | - | Requires sticker
PI.03.02.01.02 | PI_03Bellow_02Lever_01Arm_02AxleHolder | 03Bellow | 02Lever | 01Arm | 02AxleHolder | 1 | Tailored | AISI 304 | Manual/CNC Milling & Manual/CNC Tapping | Students' Walk-in Workshop (SWW/IWS) | -
PI.03.02.01.03 | PI_03Bellow_02Lever_01Arm_03Axle | 03Bellow | 02Lever | 01Arm | 03Axle | 1 | Tailored | AISI 304 | Manual/CNC Turning | Students' Walk-in Workshop (SWW/IWS) | - | Can be made from standard shaft material
PI.03.02.02.01 | PI_03Bellow_02Lever_02Weight_01Slider | 03Bellow | 02Lever | 02Weight | 01Slider | 1 | Tailored | AISI 304 | CNC Waterjet Cutting/ Manual/ CNC Tapping | Cmstaal | - | Requires sticker
PI.03.02.02.02 | PI_03Bellow_02Lever_02Weight_02NylonWasher | 03Bellow | 02Lever | 02Weight | 02NylonWasher | 4 | Prefab | Nylon 66 | - | Fabory Nederland BV | https://www.fabory.com/en/plain-washer-din-125-1a-plastic-polyamide-%28nylon%29-6-6-m6/p/56300060001
PI.03.02.02.03 | PI_03Bellow_02Lever_02Weight_03Thumbscrew | 03Bellow | 02Lever | 02Weight | 03Thumbscrew | 1 | Prefab | AISI 304 | - | Drabbe BV | https://www.drabbe.nl/p/din-444-m10-100/95847/
PI.03.02.02.04 | PI_03Bellow_02Lever_02Weight_04WeightBlock | 03Bellow | 02Lever | 02Weight | 04WeightBlock | 5 | Tailored | AISI 304 | CNC Waterjet Cutting/ Manual/ CNC | CMstaal | -
PI.03.02.02.05 | PI_03Bellow_02Lever_02Weight_05Pin | 03Bellow | 02Lever | 02Weight | 05Pin | 2 | Tailored | AISI 304 | Manual/CNC Turning | Machinefabriek Van der Klift BV
PI.03.02.02.06 | PI_03Bellow_02Lever_02Weight_06ExtraWeight | 03Bellow | 02Lever | 02Weight | 06ExtraWeight | 3 | Tailored | AISI 304 10mm | CNC Waterjet Cutting OR Manual/CNC Milling | CMstaal
PI.03.02.03.03 | PI_03Bellow_02Lever_03Wheel_03RollerShaft | 03Bellow | 02Lever | 03Wheel | 03RollerShaft | 1 | Tailored | AISI 304 | Manual/CNC Turning | Students' Walk-in Workshop (SWW/IWS) | - | Can be made from standard shaft material
PI.03.02.03.04 | PI_03Bellow_02Lever_03Wheel_04Bracket | 03Bellow | 02Lever | 03Wheel | 04Bracket | 1 | Tailored | AISI 304 2mm | CNC Lasercutting & CNC Bending | 247TailorSteel BV | -
PI.03.02.03.05 | PI_03Bellow_02Lever_03Wheel_05Roller | 03Bellow | 02Lever | 03Wheel | 05Roller | 1 | Tailored | AISI 304 | CNC Turning | Machinefabriek Van der Klift BV | - | Shape defined by equation

## 04 VALVES
04 VALVES
Part Nr. | Solidworks File Name | Assembly | Subassembly | Sub-Subassembly | Part Name | Quantity | Prefab/Tailored | Material | Production Method | Manufacturer/ Supplier | Product number | Comment
PI.04.00.00.01 | PI_04Valves_00_00_01Thermalseal | 04Valves | 00 | 00 | 01Thermalseal | 1 | Tailored | Viton | CNC Lasercutting | Students' Walk-in Workshop (SWW/IWS) |  | Material from Rubbermagazijn BV Item No. 4301000120, To islolate valves so air from humidifier is not cooled too far down. If the air has to be cooled down, make this element from a better heat conductor.
PI.04.01.01.01 | PI_04Valves_01FollowerValve_01SealingRod_01RollerHolder | 04Valves | 01FollowerValve | 01SealingRod | 01RollerHolder | 2 | Tailored | AISI 304 | Manual/CNC Turning & Manual/CNC Milling & Manual/CNC Tapping | Machinefabriek Van der Klift BV |  | Can be made from standard shaft material
PI.04.01.01.02 | PI_04Valves_01FollowerValve_01SealingRod_02Rod | 04Valves | 01FollowerValve | 01SealingRod | 02Rod | 2 | Tailored | AISI 316L | Manual/CNC Turning & Manual/CNC Tapping | Machinefabriek Van der Klift BV |  | Can be made from standard shaft material
PI.04.01.01.03 | PI_04Valves_01FollowerValve_01SealingRod_03SealBackingSmall | 04Valves | 01FollowerValve | 01SealingRod | 03SealBackingSmall | 2 | Tailored | AISI 316L 2mm | CNC Lasercutting & Manual/CNC Turning | Students' Walk-in Workshop (SWW/IWS)
PI.04.01.01.04 | PI_04Valves_01FollowerValve_01SealingRod_04SealBackingLarge | 04Valves | 01FollowerValve | 01SealingRod | 04SealBackingLarge | 2 | Tailored | AISI 316L 2mm | CNC Lasercutting | Students' Walk-in Workshop (SWW/IWS)
PI.04.01.01.05 | PI_04Valves_01FollowerValve_01SealingRod_05Seal | 04Valves | 01FollowerValve | 01SealingRod | 05Seal | 2 | Tailored | PU | Manual/CNC Turning | Ridderflex & Plastics BV, Polarttech BV
PI.04.01.01.06 | PI_04Valves_01FollowerValve_01SealingRod_06SpringD21992A | 04Valves | 01FollowerValve | 01SealingRod | 06SpringD21992A | 2 | Prefab | AISI 304 | - | Tevema Technical Supply BV | Item No. D21992A
PI.04.01.01.07 | PI_04Valves_01FollowerValve_01SealingRod_07RollerPin | 04Valves | 01FollowerValve | 01SealingRod | 07RollerPin | 2 | Prefab | AISI 304 | - | Eriks BV | Item No. 23266670
PI.04.01.01.08 | PI_04Valves_01FollowerValve_01SealingRod_08Bearing | 04Valves | 01FollowerValve | 01SealingRod | 08Bearing | 2 | Prefab | AISI 304 | - | Eriks BV | Item No. 23758727
PI.04.01.02.01 | PI_04Valves_01FollowerValve_02Housing_01GuideBlock | 04Valves | 01FollowerValve | 02Housing | 01GuideBlock | 2 | Tailored | AISI 316L | Manual/CNC Milling & Manual/CNC Tapping | Machinefabriek Van der Klift BV
PI.04.01.02.02 | PI_04Valves_01FollowerValve_02Housing_02Adapter | 04Valves | 01FollowerValve | 02Housing | 02Adapter | 2 | Tailored | AISI 316L | Manual/CNC Milling & Manual/CNC Tapping | Machinefabriek Van der Klift BV
PI.04.01.02.03 | PI_04Valves_01FollowerValve_02Housing_03FollowerGuide | 04Valves | 01FollowerValve | 02Housing | 03FollowerGuide | 2 | Tailored | Nylon 66 | FDM 3D Printing | Students' Walk-in Workshop (SWW/IWS)
PI.04.01.02.04 | PI_04Valves_01FollowerValve_02Housing_04ORing | 04Valves | 01FollowerValve | 02Housing | 04ORing | 2 | Prefab | Viton | - | Ridderflex & Plastics BV | Viton O-ring 8mmx1.5 ER156942
PI.04.02.00.01 | PI_04Valves_02ValveStructure_00_01ValveStructure | 04Valves | 02ValveStructure | 00 | 01ValveStructure | 1 | Tailored | AISI 304 3mm | CNC Lasercutting | 247TailorSteel BV

## 05 MOTORS
05 MOTORS
Part Nr. | Solidworks File Name | Assembly | Subassembly | Sub-Subassembly | Part Name | Quantity | Prefab/Tailored | Material | Production Method | Manufacturer/ Supplier | Product number | Comment
PI.05.00.00.01 | PI_05Motors_00_00_01Servocontroller | 05Motors | 00 | 00 | 01Servocontroller | 1 | Prefab | - | - | Maxon Motor AG | Item No. 409510
PI.05.01.00.01 | PI_05Motors_01Drivetrain_00_01Motor | 05Motors | 01Drivetrain | 00 | 01Motor | 1 | Prefab | - | - | Parvalux Electric Motors Ltd | Item No. PM11-S Gearbox-Modular Encoder 1Z
PI.05.01.00.02 | PI_05Motors_01Drivetrain_00_02Coupling | 05Motors | 01Drivetrain | 00 | 02Coupling | 1 | Prefab | - | - | MÄDLER GmbH | Item No. 605 409 09 & 605 409 10 (Frankenstein combination)

## 06 HUMIDIFIER
06 HUMIDIFIER
Part Nr. | Solidworks File Name | Assembly | Subassembly | Sub-Subassembly | Part Name | Quantity | Prefab/Tailored | Material | Production Method | Manufacturer/ Supplier | Product number | Comment
PI.06.00.00.01 | PI_06Humidifier_00_00_01PressureCooker | 06Humidifier | 00 | 00 | 01PressureCooker | 1 | Prefab | - | - | Silampos, S.A. | Traditional pressure cooker 4,5 L
PI.06.00.00.02 | PI_06Humidifier_00_00_02Heatingplate | 06Humidifier | 00 | 00 | 02Heatingplate | 1 | Prefab | - | - | SEVERIN Elektrogeräte GmbH | KP1091
PI.06.00.00.03 | PI_06Humidifier_00_00_03Temperature Switch | 06Humidifier | 00 | 00 | 03Temperature Switch | 1 | Prefab | - | - | H-TRONIC GmbH | TS-125 | https://www.conrad.nl/p/h-tronic-ts-125-temperatuurschakelaar-55-tot-125-c-3000-w-551385?searchTerm=ts125&searchType=suggest&searchSuggest=product

## 09 CART
09 CART
Part Nr. | Solidworks File Name | Assembly | Subassembly | Sub-Subassembly | Part Name | Quantity | Prefab/Tailored | Material | Production Method | Manufacturer/ Supplier | Product number | Comment
PI.09.00.00.01 | PI_09Cart_00_00_01Cart1 | 09Cart | 00 | 00 | 01Cart1 | 1 | Prefab | - | - | HBM Machines BV | Item No 9696 | Second stage removed

## 10 HOUSING
09 CART
Part Nr. | Solidworks File Name | Assembly | Subassembly | Sub-Subassembly | Part Name | Quantity | Prefab/Tailored | Material | Production Method | Manufacturer/ Supplier | Product number
PI.10.00.00.01 | PI_10Housing_00_00_01SideLeft | 10Housing | 00 | 00 | 01SideLeft | 1 | Tailored | PVC or PC | CNC Lasercutting | Luxigo
PI.10.00.00.02 | PI_10Housing_00_00_02Back | 10Housing | 00 | 00 | 02Back | 1 | Tailored | PVC or PC | CNC Lasercutting | Luxigo
PI.10.00.00.03 | PI_10Housing_00_00_03SideRight | 10Housing | 00 | 00 | 03SideRight | 1 | Tailored | PVC or PC | CNC Lasercutting | Luxigo
PI.10.00.00.04 | PI_10Housing_00_00_04InternalWall | 10Housing | 00 | 00 | 04InternalWall | 1 | Tailored | PVC or PC | CNC Lasercutting | Luxigo
PI.10.00.00.05 | PI_10Housing_00_00_05ConnectorBlunt | 10Housing | 00 | 00 | 05ConnectorBlunt | 1 | Tailored | AISI 304 3 mm | CNC Lasercutting & CNC/Manual Bending
PI.10.00.00.06 | PI_10Housing_00_00_06ConnectorSharp | 10Housing | 00 | 00 | 06ConnectorSharp | 1 | Tailored | AISI 304 3 mm | CNC Lasercutting & CNC/Manual Bending
PI.10.00.00.07 | PI_10Housing_00_00_07ConnectorSmall | 10Housing | 00 | 00 | 07ConnectorSmall | 12 | Tailored | AISI 304 3 mm | CNC Lasercutting & CNC/Manual Bending
PI.10.01.00.01 | PI_10Housing_01Top_00_01TopPlate | 10Housing | 01Top | 00 | 01TopPlate | 1 | Tailored | PVC or PC | CNC Lasercutting | Luxigo
PI.10.01.00.02 | PI_10Housing_01Top_00_02Lid | 10Housing | 01Top | 00 | 02Lid | 1 | Tailored | PVC or PC | CNC Lasercutting | Luxigo
PI.10.01.00.03 | PI_10Housing_01Top_00_03Riser | 10Housing | 01Top | 00 | 03Riser | 1 |  | PVC or PC
PI.10.01.00.04 | PI_10Housing_01Top_00_04UIPlate | 10Housing | 01Top | 00 | 04UIPlate | 1 | Tailored | PVC or PC | CNC Lasercutting | Luxigo
PI.10.01.00.05 | PI_10Housing_01Top_00_05Hinge | 10Housing | 01Top | 00 | 05Hinge | 1 | Prefab |  |  | OnkenHout
PI.10.01.00.06 | PI_10Housing_01Top_00_06Handle | 10Housing | 01Top | 00 | 06Handle | 1 | Prefab |  |  | Jeveka | 319C00K10040016
PI.10.02.00.01 | PI_10Housing_02Front_00_01Front | 10Housing | 02Front | 00 | 01Front | 1 | Tailored | PVC or PC | CNC Lasercutting | Luxigo
PI.10.02.00.02 | PI_10Housing_02Front_00_02ConnectorBracket | 10Housing | 02Front | 00 | 02ConnectorBracket | 4 | Tailored | AISI 304 2 mm | CNC Lasercutting | Students' Walk-in Workshop (SWW/IWS)
PI.10.02.00.03 | PI_10Housing_02Front_00_03FrontSensorCover | 10Housing | 02Front | 00 | 03FrontSensorCover | 1 | Tailored | PVC or PC | CNC Lasercutting | Luxigo
X | X
*In the Solidworks assembly Sticker Parts PI.10.00.00.08 to .15 are decals and not independent parts
PI.10.00.00.08 | PI_10Housing_00_00_08StickerWarningBackUp | 10Housing | 00 | 00 | 08StickerWarningBackUp | 1 | Tailored | PC | Colour Printing | CopieSjop or Vermeulen Reclame
PI.10.00.00.09 | PI_10Housing_00_00_09StickerLogoProject | 10Housing | 00 | 00 | 09StickerLogoProject | 1 | Tailored | PC | Colour Printing | CopieSjop or Vermeulen Reclame
PI.10.00.00.10 | PI_10Housing_00_00_10StickerFunctionPower | 10Housing | 00 | 00 | 10StickerFunctionPower | 1 | Tailored | PC | Colour Printing | CopieSjop or Vermeulen Reclame
PI.10.00.00.11 | PI_10Housing_00_00_11StickerLocationOxygen | 10Housing | 00 | 00 | 11StickerLocationOxygen | 1 | Tailored | PC | Colour Printing | CopieSjop or Vermeulen Reclame
PI.10.00.00.12 | PI_10Housing_00_00_12StickerLocationPatientInOut | 10Housing | 00 | 00 | 12StickerLocationPatientInOut | 1 | Tailored | PC | Colour Printing | CopieSjop or Vermeulen Reclame
PI.10.00.00.13 | PI_10Housing_00_00_13StickerLocationHMEF | 10Housing | 00 | 00 | 13StickerLocationHMEF | 1 | Tailored | PC | Colour Printing | CopieSjop or Vermeulen Reclame
PI.10.00.00.14 | PI_10Housing_00_00_14StickerLocationPEEP | 10Housing | 00 | 00 | 14StickerLocationPEEP | 1 | Tailored | PC | Colour Printing | CopieSjop or Vermeulen Reclame
PI.10.00.00.15 | PI_10Housing_00_00_15StickerUserInterface | 10Housing | 00 | 00 | 15StickerUserInterface | 1 | Tailored | PC | Colour Printing | Vermeulen Reclame

## 11 MEASURING
11 MEASURING
Part Nr. | Solidworks File Name | Assembly | Subassembly | Sub-Subassembly | Part Name | Quantity | Prefab/Tailored | Material | Production Method | Manufacturer(s) | Product number | Comment
PI.11.01.00.01 | PI_11Measuring_01LeverAngle_00_01EndScale | 11Measuring | 01LeverAngle | 00 | 01EndScale | 1 | Tailored | AISI 304 2 mm | CNC Lasercutting & Manual/CNC Bending | 247TailorSteel BV | - | Requires sticker

## 12 POWER MANAGEMENT
12 POWER MANAGEMENT
Part Nr. | Solidworks File Name | Assembly | Subassembly | Sub-Subassembly | Part Name | Quantity | Material | Production Method | Manufracturer/ Supplier | Prefab/Tailored | Drawing made | Checked By Boris | Able to order | Ordered | Delivery Date | Received | Product number | Comment
PI.12.00.00.01 | PI_12PowerManagement_00_00_01CarBattery1 | 12PowerManagement | 00 | 00 | 01CarBattery1 | 1 | - | - | Kwikfit | Prefab